## Satellite_info
Table 1. Description of satellite imagery (landsat 8/9) used in the study capturing tidal variations at the study site. *there is no cloud cover over the study site, this is overall cloud cover of the image.
Study Area | Satellite | Sensor | Date | Path/Row | Tide Height (m) | Tide Category | Cloud Cover (%) | Resolution (m)
Port Qasim | Landsat 8 | OLI | 2023-02-28 | 152/42 | 0.86 | Low | 0.01 | 30
Port Qasim | Landsat 8 | OLI | 2023-12-05 | 152/42 | 1.3 | Medium | 1.73 | 30
Port Qasim | Landsat 8 | OLI | 2023-10-26 | 152/42 | 2.12 | High | 0 | 30

## Spectral Profiles
Tide Height | Class | Band | Value
0.86m | Mangroves | Blue | 0.27
0.86m | Mangroves | Green | 0.28
0.86m | Mangroves | Red | 0.29
0.86m | Mangroves | NIR | 0.38
0.86m | Mangroves | SWIR1 | 0.32
0.86m | Mangroves | SWIR2 | 0.29
0.86m | Water Bodies | Blue | 0.23
0.86m | Water Bodies | Green | 0.24
0.86m | Water Bodies | Red | 0.24
0.86m | Water Bodies | NIR | 0.26
0.86m | Water Bodies | SWIR1 | 0.24
0.86m | Water Bodies | SWIR2 | 0.23
0.86m | Non‑Mangroves | Blue | 0.29
0.86m | Non‑Mangroves | Green | 0.31
0.86m | Non‑Mangroves | Red | 0.33
0.86m | Non‑Mangroves | NIR | 0.35
0.86m | Non‑Mangroves | SWIR1 | 0.33
0.86m | Non‑Mangroves | SWIR2 | 0.31
1.3m | Mangroves | Blue | 0.27
1.3m | Mangroves | Green | 0.28
1.3m | Mangroves | Red | 0.29
1.3m | Mangroves | NIR | 0.4
1.3m | Mangroves | SWIR1 | 0.32
1.3m | Mangroves | SWIR2 | 0.29
1.3m | Water Bodies | Blue | 0.22
1.3m | Water Bodies | Green | 0.24
1.3m | Water Bodies | Red | 0.23
1.3m | Water Bodies | NIR | 0.25
1.3m | Water Bodies | SWIR1 | 0.23
1.3m | Water Bodies | SWIR2 | 0.22
1.3m | Non‑Mangroves | Blue | 0.3
1.3m | Non‑Mangroves | Green | 0.32
1.3m | Non‑Mangroves | Red | 0.34
1.3m | Non‑Mangroves | NIR | 0.36
1.3m | Non‑Mangroves | SWIR1 | 0.33
1.3m | Non‑Mangroves | SWIR2 | 0.3
2.12m | Mangroves | Blue | 0.26
2.12m | Mangroves | Green | 0.27
2.12m | Mangroves | Red | 0.28
2.12m | Mangroves | NIR | 0.39
2.12m | Mangroves | SWIR1 | 0.31
2.12m | Mangroves | SWIR2 | 0.28
2.12m | Water Bodies | Blue | 0.21
2.12m | Water Bodies | Green | 0.23
2.12m | Water Bodies | Red | 0.22
2.12m | Water Bodies | NIR | 0.24
2.12m | Water Bodies | SWIR1 | 0.22
2.12m | Water Bodies | SWIR2 | 0.21
2.12m | Non‑Mangroves | Blue | 0.29
2.12m | Non‑Mangroves | Green | 0.31
2.12m | Non‑Mangroves | Red | 0.32
2.12m | Non‑Mangroves | NIR | 0.34
2.12m | Non‑Mangroves | SWIR1 | 0.31
2.12m | Non‑Mangroves | SWIR2 | 0.29

## Threshold Values
|  | CMRI |  | IMFI |  | IMI
Tide | Category | Min | Max | Min | Max | Min | Max
0.86 m | Mangroves | 0.268 | 0.823 | -0.404 | -0.118 | 0.146 | 0.589
0.86 m | Water Bodies | -0.353 | -0.042 | 0.045 | 0.162 | -0.159 | -0.023
0.86 m | Non‑mangroves | 0.035 | 0.19 | -0.077 | 0.004 | 0.024 | 0.085
1.3 m | Mangroves | 0.292 | 0.822 | -0.403 | -0.128 | 0.153 | 0.627
1.3 m | Water Bodies | -0.312 | -0.01 | 0.028 | 0.136 | -0.14 | -0.009
1.3 m | Non‑mangroves | 0.065 | 0.216 | -0.089 | -0.01 | 0.022 | 0.12
2.12 m | Mangroves | 0.305 | 0.782 | -0.382 | -0.132 | 0.147 | 0.576
2.12 m | Water Bodies | -0.345 | -0.02 | 0.075 | 0.157 | -0.173 | 0.01
2.12 m | Non‑mangroves | 0.061 | 0.224 | -0.09 | 0.034 | 0.056 | 0.101

## Normal Distribution
Normal distributions of CMRI, IMFI, and IMI values for mangroves, water bodies, and nonmangroves at the three tide heights
Tide Height = 0.86 m
Combined Mangrove Recognition Index (CMRI)
Tide (m) | Index | Class | Peak (Mean X) | Approx Min | Approx Max
0.86 | CMRI | Mangroves | 0.55 | 0.4 | 0.7
0.86 | CMRI | Water Bodies | -0.2 | -0.3 | -0.1
0.86 | CMRI | Non-Mangroves | 0.15 | 0.05 | 0.25
Inundated Mangrove Forest Index (IMFI)
0.86 | IMFI | Mangroves | -0.1 | -0.25 | 0.05
0.86 | IMFI | Water Bodies | 0.6 | 0.5 | 0.7
0.86 | IMFI | Non-Mangroves | 0.2 | 0.15 | 0.3
Integrated Mangrove Index (IMI)
0.86 | IMI | Mangroves | 0.3 | 0.2 | 0.45
0.86 | IMI | Water Bodies | -0.2 | -0.3 | -0.1
0.86 | IMI | Non-Mangroves | -0.05 | -0.1 | 0
Tide Height = 1.3 m
Combined Mangrove Recognition Index (CMRI)
1.3 | CMRI | Mangroves | 0.25 | 0.15 | 0.35
1.3 | CMRI | Water Bodies | -0.2 | -0.3 | -0.1
1.3 | CMRI | Non-Mangroves | 0.05 | 0 | 0.1
Inundated Mangrove Forest Index (IMFI)
1.3 | IMFI | Mangroves | -0.15 | -0.25 | -0.05
1.3 | IMFI | Water Bodies | 0.35 | 0.3 | 0.45
1.3 | IMFI | Non-Mangroves | 0.1 | 0.05 | 0.15
Integrated Mangrove Index (IMI)
1.3 | IMI | Mangroves | 0.35 | 0.2 | 0.55
1.3 | IMI | Water Bodies | -0.25 | -0.3 | -0.15
1.3 | IMI | Non-Mangroves | -0.05 | -0.08 | 0
Tide Height = 2.12 m
Combined Mangrove Recognition Index (CMRI)
2.12 | CMRI | Mangroves | 0.2 | 0.1 | 0.35
2.12 | CMRI | Water Bodies | -0.25 | -0.35 | -0.15
2.12 | CMRI | Non-Mangroves | -0.02 | -0.05 | 0.05
Inundated Mangrove Forest Index (IMFI)
2.12 | IMFI | Mangroves | -0.1 | -0.2 | 0.05
2.12 | IMFI | Water Bodies | 0.4 | 0.3 | 0.5
2.12 | IMFI | Non-Mangroves | 0.1 | 0.05 | 0.2
Integrated Mangrove Index (IMI)
2.12 | IMI | Mangroves | 0.3 | 0.2 | 0.45
2.12 | IMI | Water Bodies | -0.2 | -0.3 | -0.1
2.12 | IMI | Non-Mangroves | -0.05 | -0.1 | 0

## Accuracy_Metrices
Tide Height = 0.86 m
Combined Mangrove Recognition Index (CMRI)
Class | Precision | Recall | F1 Score | MCC
Mangroves | 0.9 | 0.88 | 0.88 | 0.83
Water Bodies | 0.88 | 0.86 | 0.86 | 0.8
Non-Mangroves | 0.86 | 0.84 | 0.84 | 0.78
Inundated Mangrove Forest Index (IMFI)
Class | Precision | Recall | F1 Score | MCC
Mangroves | 0.92 | 0.9 | 0.9 | 0.85
Water Bodies | 0.9 | 0.88 | 0.88 | 0.82
Non-Mangroves | 0.88 | 0.86 | 0.86 | 0.8
Integrated Mangrove Index (IMI)
Class | Precision | Recall | F1 Score | MCC
Mangroves | 0.9 | 0.88 | 0.88 | 0.83
Water Bodies | 0.89 | 0.87 | 0.87 | 0.82
Non-Mangroves | 0.87 | 0.85 | 0.85 | 0.8
Tide Height = 1.3 m
Combined Mangrove Recognition Index (CMRI)
Class | Precision | Recall | F1 Score | MCC
Mangroves | 0.89 | 0.87 | 0.87 | 0.82
Water Bodies | 0.87 | 0.86 | 0.86 | 0.8
Non-Mangroves | 0.85 | 0.84 | 0.84 | 0.78
Inundated Mangrove Forest Index (IMFI)
Class | Precision | Recall | F1 Score | MCC
Mangroves | 0.9 | 0.88 | 0.88 | 0.83
Water Bodies | 0.88 | 0.87 | 0.87 | 0.81
Non-Mangroves | 0.87 | 0.85 | 0.85 | 0.79
Integrated Mangrove Index (IMI)
Class | Precision | Recall | F1 Score | MCC
Mangroves | 0.91 | 0.89 | 0.89 | 0.85
Water Bodies | 0.89 | 0.88 | 0.88 | 0.83
Non-Mangroves | 0.86 | 0.84 | 0.84 | 0.78
Tide Height = 2.12 m
Combined Mangrove Recognition Index (CMRI)
Class | Precision | Recall | F1 Score | MCC
Mangroves | 0.88 | 0.86 | 0.86 | 0.8
Water Bodies | 0.6 | 0.55 | 0.57 | 0.45
Non-Mangroves | 0.72 | 0.7 | 0.7 | 0.62
Inundated Mangrove Forest Index (IMFI)
Class | Precision | Recall | F1 Score | MCC
Mangroves | 0.9 | 0.87 | 0.88 | 0.82
Water Bodies | 0.58 | 0.53 | 0.55 | 0.42
Non-Mangroves | 0.65 | 0.62 | 0.63 | 0.55
Integrated Mangrove Index (IMI)
Class | Precision | Recall | F1 Score | MCC
Mangroves | 0.9 | 0.88 | 0.88 | 0.84
Water Bodies | 0.7 | 0.65 | 0.67 | 0.55
Non-Mangroves | 0.82 | 0.78 | 0.8 | 0.72